## Branches v4.0
Branches, v4.0
Index | Qty | Description | Specs | Value | Package | Ref. Mouser | References
SMT parts
R11, R19 | 2 | Resistor, 1% |  | 220 | 0603 | 667-ERJ-3EKF2200V
R12, R13, R16, R17 | 4 | Resistor, 1% |  | 1k | 0603 | 667-ERJ-3EKF1001V
R1, R2, R14 | 3 | Resistor, 1% |  | 10k | 0603 | 667-ERJ-3EKF1002V
R3, R4, R5, R7, R8, R9, R10, R18 | 8 | Resistor, 1% |  | 100k | 0603 | 667-ERJ-3EKF1003V
C2, C5 | 2 | Capacitor, ceramic |  | 1n | 0603 | 81-GRM1885C1H102FA1J
C1, C4, C6, C7, C8 | 5 | Capacitor, ceramic | >= 16V | 100n | 0603 | 81-GRM188R61C104KA1D
C3, C9 | 2 | Capacitor, electrolytic | >= 25V | 22u | Panasonic C | 667-EEE-FP1E220AR | EEE-FP1E220AR
L1 | 1 | Ferrite bead | Z@100M > 200 |  | 0603 | 710-742792642 | WE 742792642
IC4 | 1 | ATMega88p |  |  | TQFP32 | 556-ATMEGA88PA-AU | ATMEGA88PA-AU
IC1 | 1 | LM4040 Shunt Vref | A, B or C grade | 5.0V | SOT23 | 595-LM4040C50IDBZR | Texas Instruments LM4040C50IDBZ
IC3 | 1 | MCP6002 dual op-amp R2R IO |  |  | SOIC8 | 579-MCP6002-I/SN | MCP6002-I/SN
IC2 | 1 | LM1117-5.0V LDO Vreg |  | 5.0V | SO223 | 926-LM1117MPX5.0NOPB | National LM1117MPX-5.0/NOPB
D1 | 1 | 1N5819HW diode |  |  | SOD123 | 621-1N5819HW-F | Diodes Inc 1N5819HW-7-F
Q1, Q2 | 2 | NPN transistor MMBT3904 |  |  | SOT23 | 863-MMBT3904LT1G | On Semi MMBT3904LT1G
PTH parts, top side
LED1, LED2 | 2 | LED, Red/Green, 2 terminals |  |  | 2 terminals | 604-WP937EGW | Kingbright WP937EGW
- LED1, LED2 | 2 | LED holder | Ø 3mm, 10mm high |  |  |  | LED3-10 Multicomp; Farnell P/N 9555277
SW1, SW2 | 2 | Switch, 6mm |  |  |  | 612-TL1105SP-250 | E-switch TL1105SPF250Q
- SW1, SW2 | 2 | Cap for switch, black |  |  |  | 612-1R-BK | E-switch 1RBLK
R6, R15 | 2 | 10k linear pot, 15mm shaft |  |  |  |  | https://www.thonk.co.uk/shop/alpha-9mm-pots/
J1, J2, J3, J4, J5, J6, J7, J8 | 8 | Vertical jack connector |  |  |  |  | PJ-301-M-12
PTH parts, bottom side
J10 | 1 | 2x5, 2.54mm pitch male header |  |  |  | 649-67996-410HLF
J9 | 1 | 2x3, 2.54mm pitch male header |  |  |  | 649-67996-406HLF
PCB specifications
PCB |  | 106.3 x 29.2 ; 2 layers