## Clouds v3.0
Clouds, v3.0
Index | Qty | Description | Specs | Value | Package | Ref. Mouser | References
SMT parts
R11 | 1 | Resistor, 5%, 250mW |  | 4.7 | 1206 | 667-ERJ-8GEYJ4R7V
R1, R2, R3, R4, R5, R6, R7, R8, R9, R10 | 10 | Resistor, 1% |  | 68.1 | 0603 | 667-ERJ-3EKF68R1V
R30 | 1 | Resistor, 1% |  | 470 | 0603 | 667-ERJ-3EKF4700V
R61, R62 | 2 | Resistor, 1% |  | 1.0k | 0603 | 667-ERJ-3EKF1001V
R40, R41 | 2 | Resistor, 1% |  | 2.2k | 0603 | 667-ERJ-3EKF2201V
R46, R47 | 2 | Resistor, 1% |  | 3.3k | 0603 | 667-ERJ-3EKF3301V
R51, R52, R53, R54, R55, R56 | 6 | Resistor, 1% |  | 5.6k | 0603 | 667-ERJ-3EKF5601V
R13, R14, R16, R17 | 4 | Resistor, 1% |  | 10k | 0603 | 667-ERJ-3EKF1002V
R57, R58 | 2 | Resistor, 1% |  | 22k | 0603 | 667-ERJ-3EKF2202V
R25, R26, R35 | 3 | Resistor, 1% |  | 33k | 0603 | 667-ERJ-3EKF3302V
R48, R49, R50, R59 | 4 | Resistor, 1% |  | 39k | 0603 | 667-ERJ-3EKF3902V
R34 | 1 | Resistor, 1% |  | 47k | 0603 | 667-ERJ-3EKF4702V
R27, R31 | 2 | Resistor, 1% |  | 66.5k | 0603 | 667-ERJ-3EKF6652V
R12, R15, R21, R24, R29, R32, R38, R39 | 8 | Resistor, 1% |  | 100k | 0603 | 667-ERJ-3EKF1003V
R36 | 1 | Resistor, 1% |  | 180k | 0603 | 667-ERJ-3EKF1803V
R22, R23, R28, R33, R37 | 5 | Resistor, 1% |  | 200k | 0603 | 667-ERJ-3EKF2003V
C6, C7, C40, C42, C47, C48 | 6 | Capacitor, ceramic |  | 18p | 0603 | 81-GRM185C1H180JA01J | Murata GRM1885C1H180JA01J
C43, C44 | 2 | Capacitor, ceramic | >= 16V, <= 2% | 220p | 0603 | 81-GRM185C1H221GA01D | Murata GRM1885C1H221GA01D
C9, C10, C11, C20, C21, C22 | 6 | Capacitor, ceramic | >= 50V, <= 2% | 1n | 0603 | 81-GRM1885C1H102FA1J | Murata GRM1885C1H102FA1J
C3, C5, C8, C14, C15, C16, C17, C18, C23, C25, C26, C29, C30, C32, C34, C38, C39, C45, C46 | 19 | Capacitor, ceramic | >= 16V | 100n | 0603 | 81-GRM188R71E104JA1J | Murata GRM188R71E104JA01J
C12, C50 | 2 | Capacitor, ceramic | >= 10V | 1u | 0603 | 81-GRM18R61A105KA61J | Murata GRM18R61A105KA61J
C19, C24 | 2 | Capacitor, ceramic | >= 10V | 2.2u | 0805 | 810-C2012X5R1A225K-2 | TDK C2012X5R1A225K085AA
C31, C33, C35, C36, C37, C41 | 6 | Capacitor, electrolytic | >= 16V | 10u | Panasonic B | 598-AVE106M16B12T-F | Cornell Dubilier AVE106M16B12T-F
C28, C49 | 2 | Capacitor, electrolytic | >= 16V | 10u | Panasonic A | 647-UWX1C100MCL2 | Nichicon UWX1C100MCL2GB
C1, C2, C4, C13, C27 | 5 | Capacitor, electrolytic | >= 25V | 47u | Panasonic D | 667-EEE-FK1V470P | EEEFK1V470P
D1, D2 | 2 | 1N5819HW diode |  |  | SOD123 | 621-1N5819HW-F | Diodes Inc 1N5819HW-7-F
IC1 | 1 | 74hc595 SIPO shift register |  |  | SOIC16 | 595-CD74HC595M | Texas Instruments CD74HC595M, NXP 74HC595D,112
IC2 | 1 | LM1117-3.3V LDO Vreg |  | 3.3V | TO252 | 926-LM1117DT-3.3NOPB | National LM1117DT-3.3/NOPB
IC3 | 1 | MCP6002 dual op-amp R2R IO |  |  | SOIC8 | 579-MCP6002-I/SN | MCP6002-I/SN
IC4 | 1 | MCP6004 dual op-amp R2R IO |  |  | SOIC14 | 579-MCP6004-I/SL | MCP6004-I/SL
IC5 | 1 | STM32F405RGT6 |  |  | TQFP64 | 511-STM32F405RGT6 | ST STM32F405RGT6
IC6 | 1 | LM4040 Shunt Vref | A, B or C grade | 10V | SOT23 | 595-LM4040C10IDBZR | Texas Instruments LM4040C10IDBZ
IC7 | 1 | LM1117-3.3V LDO Vreg |  | 3.3V | SOT223 | 926-LM1117MPX3.3NOPB | National LM1117MPX3.3/NOPB
IC8 | 1 | WM8731 audio codec |  |  | SSOP28 | 238-WM8731SEDS/V | Wolfson micro WM8731SEDS/V
IC9, IC10 | 2 | TL072 dual op-amp |  |  | SOIC8 | 595-TL072CD | Texas Instruments or ST parts OK
Q1, Q2 | 2 | NPN transistor MMBT3904 |  |  | SOT23 | 863-MMBT3904LT1G | On Semi MMBT3904LT1G
Q3 | 1 | 8 MHz quartz |  |  | HC49 | 815-ABLS2-8-D4Y-T | Abracon ABLS2-8.000MHZ-D4Y-T
Q4 | 1 | 12.288 MHz quartz |  |  | HC49 | 815-ABLS2-12.2-D4Y-T | Abracon ABLS2-12.288MHZ-D4Y-T
SW4, SW5 | 2 | Switch, 6mm, SMT |  |  | 6mm x 6mm | 667-EVQ-Q2K01W | Panasonic EVQ-Q2@03W (@: B, F, K, P, U, Y)
PTH parts, top side |  | MFG Part No:D6R90 F1 LFS
J1, J2, J3, J4, J5, J6, J7, J8, J9, J10, J11, J12 | 12 | Vertical jack connector |  |  |  |  | PJ-301-M-12
R18, R19, R20, R43, R44, R45 | 6 | 10k linear pot, 15mm shaft |  |  |  |  | https://www.thonk.co.uk/shop/alpha-9mm-pots/
R42 | 1 | 50k audio pot, dual gang |  |  |  |  | Bourns PTV112-4420A-A503
LED1, LED2, LED3, LED4 | 4 | LED 5mm, red & green, diffused, common K |  |  |  | 604-WP59EGW | Kingbright WP59EGW
SW1 | 1 | Switch, On-mom, Green LED |  |  |  |  | E-switch LP4OA1PBCTG
SW2, SW3 | 2 | Switch, 6mm |  |  |  | 612-TL1105SP-250 | E-switch TL1105SPF250Q
SW2, SW3 | 2 | Cap for switch |  |  |  | 612-1R-BK | E-switch 1RBLK
PTH parts, bottom side
JP1 ("FTDI Dongle") | 1 | 1x6 male header, 2.54mm pitch |  |  |  | 649-68002-106HLF
JP2 ("JTAG") | 1 | 2x5 male header, 2.54mm pitch |  |  |  | 649-67996-410HLF
JP3 (Power, "Red stripe") | 1 | 2x5 male header, 1.27mm pitch |  |  |  | 649-221111-00010T4LF
PCB specifications
PCB |  | 106.1 x 88.9 ; 2 layers