## Edges v2.0
Edges, v2.0
Index | Qty | Description | Specs | Value | Package | Ref. Mouser | References
SMT parts
R71, R72, R73, R74 | 4 | Resistor, 1% |  | 100 | 0603 | 667-ERJ3EKF1000V
R3 | 1 | Resistor, 1% |  | 300 | 0603 | 667-ERJ-3EKF3000V
R6, R7, R20, R33, R43, R49, R62 | 7 | Resistor, 1% |  | 1k | 0603 | 667-ERJ3EKF1001V
R1 | 1 | Resistor, 1% |  | 2k | 0603 | 667-ERJ3EKF2001V
R2, R9, R10, R15, R18, R45, R46, R53, R60 | 9 | Resistor, 1% |  | 10k | 0603 | 667-ERJ3EKF1002V
R8, R12, R17, R23, R44, R47, R52, R58 | 8 | Resistor, 1% |  | 24.9k | 0603 | 667-ERJ3EKF2492V
R11, R13, R35, R48 | 4 | Resistor, 1% |  | 33k | 0603 | 667-ERJ3EKF3302V
R39, R70 | 2 | Resistor, 1% |  | 39k | 0603 | 667-ERJ3EKF3902V
R54 | 1 | Resistor, 1% |  | 82k | 0603 | 652-CR0603FX-8202ELF
R14, R21, R22, R24, R29, R30, R34, R36, R37, R38, R40, R50, R56, R57, R59, R66, R67 | 17 | Resistor, 1% |  | 100k | 0603 | 667-ERJ3EKF1003V
R16, R19, R25, R26, R27, R28, R51, R55, R61, R63, R64, R65 | 12 | Resistor, 1% |  | 200k | 0603 | 667-ERJ3EKF2003V
C16, C17, C42, C44 | 4 | Capacitor, ceramic |  | 18p | 0603 | 81-GRM185C1H180JA01J
C4, C6, C10, C12, C23, C26, C29, C31 | 8 | Capacitor, ceramic | >= 50V, <= 2%, C0G | 100p | 0603 | 81-GRM1885C1H101GA01J
C3, C5, C7, C11, C13, C14, C15, C20, C21, C22, C24, C27, C30, C34, C36, C37, C40, C41, C43, C45 | 20 | Capacitor, ceramic | >= 16V | 100n | 0603 | 81-GRM188R61C104KA01D
C1, C2, C32 | 3 | Capacitor, ceramic | >= 16V | 470n | 0603 | 81-GRM188F51C474ZA01J
C33, C35 | 2 | Capacitor, ceramic | >= 10V | 1u | 0603 | 81-GRM188R61A105KA61J
C8, C9, C25, C28 | 4 | Capacitor, electrolytic NP | >= 6.3V | 10u | Panasonic B | 647-UWP1A100MCL | Nichicon UWP1A100MCL1GB
C18, C19, C38, C39 | 4 | Capacitor, electrolytic | >= 25V | 47u | Panasonic D | 667-EEE-HC1E470XP | EEEHC1E470XP
D1, D2, D3 | 3 | 1N5819HW diode |  |  | SOD123 | 621-1N5819HW-F | Diodes Inc 1N5819HW-7-F
L1 | 1 | Ferrite bead | Z@100M > 200 |  | 0603 | 710-742792642 | WE 742792642
IC11 | 1 | LM4040 Shunt Vref | A, B or C grade | 2.5V | SOT23 | 595-LM4040C25IDBZR | Texas Instruments LM4040C25IDBZ
IC1 | 1 | LM4040 Shunt Vref | A, B or C grade | 10V | SOT23 | 595-LM4040C10IDBZR | Texas Instruments LM4040C10IDBZ
IC13 | 1 | MCP3208 octal 12-bit ADC |  |  | SOIC16 | 579-MCP3208-BI/SL | Microchip MCP3208-BI/SL
IC15 | 1 | MCP4822 dual 12-bit DAC |  |  | SOIC8 | 579-MCP4822-E/SN | Microchip MCP4822-E/SN
IC14 | 1 | LM1117-3.3V LDO Vreg |  | 3.3V | SO223 | 926-LM1117MPX3.3NOPB | National LM1117MPX3.3NOPB
IC5 | 1 | 74AHC1G125 buffer, single gate |  |  | SOT23-5 | 595-SN74AHC1G125DBVR | TI SN74AHC1G125DBV
IC6, IC8 | 2 | 74AHC1G86 XOR, single gate |  |  | SOT23-5 | 595-SN74AHC1G86DBVR | TI SN74AHC1G86DBV
IC3, IC4, IC10, IC12 | 4 | MCP6002 dual op-amp R2R IO |  |  | SOIC8 | 579-MCP6002-I/SN | MCP6002-I/SN
IC2, IC7, IC9 | 3 | TL072 dual op-amp |  |  | SOIC8 | 595-TL072CD | Texas Instruments TL072CD
IC16 | 1 | ATXMega32A4U-AU |  |  | TQFP44 | 556-ATXMEGA32A4U-AU | ATXMega32A4U-AU
Q1, Q2, Q3, Q4 | 4 | NPN transistor MMBT3904 |  |  | SOT23 | 863-MMBT3904LT1G | On Semi MMBT3904LT1G
PTH parts, top side
LED1, LED2, LED3, LED4 | 4 | LED 3mm, green |  |  |  | 604-WP710A10GD | Kingbright WP710A10GD ou L-710A10GD
| 4 | Support LED 10mm | Ø 3mm, 10mm haut. |  |  |  | MULTICOMP LED3-10
J1, J2, J3, J4, J5, J6, J7, J8, J9, J10, J11, J12, J13, J14, J15, J16, J17 | 17 | Vertical jack connector |  |  |  |  | PJ-301-M-12
Q5 | 1 | 8 MHz quartz |  |  | HC49 | 815-ABL-8-B2
R4, R5, R31, R32, R41, R42, R68, R69 | 8 | 10k linear pot, 15mm shaft |  |  |  |  | https://www.thonk.co.uk/shop/alpha-9mm-pots/
SW1, SW2, SW3 | 3 | Toggle switch, SPDT |  |  |  | 633-CS12ANW03
SW4, SW5, SW6, SW7 | 4 | Switch, 6mm |  |  |  | 612-TL1105SP-250 | E-switch TL1105SPF250Q
| 4 | Cap for switch |  |  |  | 612-1R-BK | E-switch 1RBLK
PTH parts, bottom side
J19 | 1 | 2x5, 2.54mm pitch male header |  |  |  | 649-67996-410HLF
J20 (ISP) | 1 | 2x3, 2.54mm pitch male header |  |  |  | 649-67996-406HLF
J18 (no label) | 0 | 2x3, 2.54mm pitch male header |  |  |  | 649-67996-406HLF
PCB specifications
PCB |  | 97.8 x 102.8 ; 2 layers