## Grids v0.2
Index | Qty | Description | Specs | Value | Package | Ref. Mouser | References
SMT parts
R4, R39, R40, R41 | 4 | Resistor, 1% |  | 100 | 0603 | 667-ERJ3EKF1000V
R43, R44, R45, R47, R48, R49 | 6 | Resistor, 1% |  | 1k | 0603 | 667-ERJ3EKF1001V
R3, R6, R7, R8 | 4 | Resistor, 1% |  | 10k | 0603 | 667-ERJ3EKF1002V
R9, R11, R13, R14, R15, R16, R17, R18, R19, R20, R21, R22, R23, R24, R27, R28, R29, R30, R31, R32, R33, R34, R35, R36, R37, R38 | 26 | Resistor, 1% |  | 100k | 0603 | 667-ERJ3EKF1003V
R10, R12 | 2 | Resistor, 1% |  | 1M | 0603 | 667-ERJ3EKF1004V
C2, C7 | 2 | Capacitor, ceramic |  | 18p | 0603 | 81-GRM185C1H180JA01J
C10, C12, C14, C15, C16, C17 | 6 | Capacitor, ceramic |  | 10n | 0603 | 81-GRM18R71H103JA01D
C3, C4, C5, C6, C9, C11, C13, C18 | 8 | Capacitor, ceramic | >= 16V | 100n | 0603 | 81-GRM188R61C104KA1D
C8 | 1 | Capacitor, ceramic | >= 6.3V | 470n | 0603 | 81-GRM18F51C474ZA01J
C1, C19 | 2 | Capacitor, electrolytic | >= 25V | 22u | Panasonic C | 667-EEE-FP1E220AR | Panasonic EEEFP1E220AR
L1 | 1 | Ferrite bead | Z@100M > 200 |  | 0603 | 710-742792642 | WE 742792642
IC1 | 1 | ATMega328p |  |  | TQFP32 | 556-ATMEGA328P-AU | ATMEGA328P-AU
IC2 | 1 | LM4040 Shunt Vref | A, B or C grade | 5.0V | SOT23 | 595-LM4040C50IDBZR | Texas Instruments LM4040C50IDBZ
IC3, IC4, IC5 | 3 | MCP6002 dual op-amp R2R IO |  |  | SOIC8 | 579-MCP6002-I/SN | MCP6002-I/SN
IC6 | 1 | 74hc595 SIPO shift register |  |  | SOIC16 | 595-CD74HC595M | Texas Instruments CD74HC595M
IC7 | 1 | LM1117-5.0V LDO Vreg |  | 5.0V | SO223 | 926-LM1117MPX5.0NOPB | National LM1117MPX-5.0/NOPB
D1 | 1 | 1N5819HW diode |  |  | SOD123 | 621-1N5819HW-F | Diodes Inc 1N5819HW-7-F
Q1 | 1 | Quartz, 20 MHz |  |  | HC49 | 815-ABLS2-20-D4Y-T | Abracon ABLS2-20.000MHZ-D4Y-T
Q2, Q3 | 2 | NPN transistor MMBT3904 |  |  | SOT23 | 863-MMBT3904LT1G | On Semi MMBT3904LT1G
PTH parts, top side
LED2, LED3, LED4 | 3 | LED 3mm, green, flat top |  |  |  | 604-WP424GDT | Kingbright WP424GDT / L-424GDT
| 3 | LED holder | Ø 3mm, 10mm |  |  |  | MULTICOMP LED3-10
R1, R2, R5, R25, R26, R42, R46 | 7 | 10k linear pot, 15mm shaft |  |  |  |  | https://www.thonk.co.uk/shop/alpha-9mm-pots/
SW1 + LED1 | 1 | Switch, On-mom, Green LED |  |  |  |  | E-switch LP4OA1PBCTG
J1, J2, J3, J4, J5, J6, J7, J8, J9, J10, J11, J12, J13, J14 | 14 | Vertical jack connector |  |  |  |  | PJ-301-B
PTH parts, bottom side
J16 | 1 | 2x5, 2.54mm pitch male header |  |  |  | 649-67996-410HLF
J15 | 1 | 2x3, 2.54mm pitch male header |  |  |  | 649-67996-406HLF
PCB specifications
PCB |  | 80 x 102.9 ; 2 layers