## Rings v3.0
Rings, v3.0
Index | Qty | Description | Specs | Value | Package | Ref. Mouser | References
SMT parts
R2 | 1 | Resistor, 5%, 250mW |  | 4.7 | 1206 | 667-ERJ-8GEYJ4R7V
R1, R3, R4, R5 | 4 | Resistor, 1% |  | 180 | 0603 | 667-ERJ-3EKF1800V
R55, R56 | 2 | Resistor, 1% |  | 1.0k | 0603 | 667-ERJ-3EKF1001V
R12, R16, R17 | 3 | Resistor, 1% |  | 2.2k | 0603 | 667-ERJ-3EKF2201V
R40, R43, R51 | 3 | Resistor, 1% |  | 6.8k | 0603 | 667-ERJ-3EKF6801V
R6, R7, R8 | 3 | Resistor, 1% |  | 10k | 0603 | 667-ERJ-3EKF1002V
R18, R25, R26, R31, R32 | 5 | Resistor, 1% |  | 20k | 0603 | 667-ERJ-3EKF2002V
R27, R54 | 2 | Resistor, 1% |  | 36k | 0603 | 667-ERJ-3EKF3602V
R13, R33, R38, R39, R41, R42, R44 | 7 | Resistor, 1% |  | 47k | 0603 | 667-ERJ-3EKF4702V
R11, R14, R19, R21, R22, R34, R35, R52 | 8 | Resistor, 1% |  | 100k | 0603 | 667-ERJ-3EKF1003V
R20, R23, R24, R36, R37 | 5 | Resistor, 1% |  | 120k | 0603 | 667-ERJ-3EKF1203V
R15 | 1 | Resistor, 1% |  | 180k | 0603 | 667-ERJ-3EKF1803V
R57 | 1 | Resistor, 1% |  | 470k | 0603 | 667-ERJ-3EKF4703V
R53 | 1 | Resistor, 1% |  | 1.0M | 0603 | 667-ERJ-3EKF1004V
R50 | 1 | Resistor, <=5% |  | 3.3M | 0603 | 667-ERJ-3GEYJ335V
C4, C5, C23, C24, C42, C43 | 6 | Capacitor, ceramic |  | 18p | 0603 | 81-GRM185C1H180JA01J | Murata GRM1885C1H180JA01J
C49 | 1 | Capacitor, ceramic | >= 16V, <= 2% | 220p | 0603 | 81-GRM185C1H221GA01D | Murata GRM185C1H221GA01D
C14, C29 | 2 | Capacitor, ceramic | >= 50V, <= 5% | 2.2n | 0603 | 81-GRM1885C1H222JA1J | Murata GRM1885C1H222JA01J
C26, C28, C36, C38 | 4 | Capacitor, ceramic | >= 50V, <= 5% | 10n | 0603 | 81-GRM18R71H103JA01D | Murata GRM188R71H103JA01D
C6, C9, C10, C11, C13, C15, C17, C19, C20, C25, C27, C31, C35, C37, C39, C44, C45, C47, C48 | 19 | Capacitor, ceramic | >= 16V | 100n | 0603 | 81-GRM188R71E104JA1J | Murata GRM188R71E104JA01J
C7, C18, C30 | 3 | Capacitor, ceramic | >= 10V | 1u | 0603 | 81-GRM18R61A105KA61J | Murata GRM18R61A105KA61J
C16, C22 | 2 | Capacitor, ceramic | >= 10V | 2.2u | 0805 | 810-C2012X5R1A225K-2 | TDK C2012X5R1A225K085AA
C12, C21, C32, C33, C34, C40, C41, C46 | 8 | Capacitor, electrolytic | >= 16V | 10u | Panasonic A | 647-UWX1C100MCL2 | Nichicon UWX1C100MCL2GB
C1 | 1 | Capacitor, electrolytic | >= 25V | 22u | Panasonic C | 667-EEE-FP1E220AR | EEE-FP1E220AR
C2, C3, C8 | 3 | Capacitor, electrolytic | >= 25V | 47u | Panasonic D | 667-EEE-FK1V470P | EEEFK1V470P
D1, D2 | 2 | 1N5819HW diode |  |  | SOD123 | 621-1N5819HW-F | Diodes Inc 1N5819HW-7-F
D3 | 1 | BAT54SLT1G diode |  |  | SOT23 | 863-BAT54SLT1G | ON Semi BAT54SLT1G (replaces BAT54S)
IC1 | 1 | LM1117-3.3V LDO Vreg |  | 3.3V | TO252 | 926-LM1117DT-3.3NOPB | National LM1117DT-3.3/NOPB
IC2 | 1 | STM32F405RGT6 |  |  | TQFP64 | 511-STM32F405RGT6 | ST STM32F405RGT6
IC3 | 1 | LM4040 Shunt Vref | A, B or C grade | 10V | SOT23 | 595-LM4040C10IDBZR | Texas Instruments LM4040C10IDBZ
IC4 | 1 | CD4051 8-1 multiplexer |  |  | TSSOP16 | 595-CD4051BPWR | CD4051BPWR
IC5 | 1 | MCP6002 dual op-amp R2R IO |  |  | SOIC8 | 579-MCP6002-I/SN | MCP6002-I/SN
IC6 | 1 | WM8731 audio codec |  |  | SSOP28 | 238-WM8731SEDS/V | Wolfson micro WM8731SEDS/V
IC7 | 1 | MCP6004 quad op-amp R2R IO |  |  | SOIC14 | 579-MCP6004-I/SL | MCP6004-I/SL
IC8 | 1 | TL072 dual op-amp |  |  | SOIC8 | 595-TL072CD
Q1 | 1 | 8 MHz quartz | Capa 18pF |  | HC49 | 815-ABLS2-8-D4Y-T | Abracon ABLS2-8.000MHZ-D4Y-T
Q2 | 1 | NPN transistor MMBT3904 |  |  | SOT23 | 863-MMBT3904LT1G | On Semi MMBT3904LT1G | Fairchild MMBT3904
Q3 | 1 | 12.288 MHz quartz | Capa 18pF |  | HC49 | 815-ABLS2-12.2-D4Y-T | Abracon ABLS2-12.288MHZ-D4Y-T
L1, L2, L3 | 3 | EMI Filter Bead | >= 1k ohm, 300mA |  | 0603 | 710-742792664 | Wurth Electronics 742792664
SW3, SW4 | 2 | Switch, 6mm, SMT |  |  | 6mm x 6mm | 667-EVQ-Q2K01W | Panasonic EVQ-Q2K01W
PTH parts, top side
J1, J2, J3, J4, J5, J6, J7, J8, J9, J10 | 10 | Vertical jack connector |  |  |  |  | PJ-301-M-12
R45, R46, R47, R48, R49 | 5 | 10k linear pot, 25mm shaft with marker |  |  |  |  | https://www.thonk.co.uk/shop/ttpots/
R9, R10, R28, R29, R30 | 5 | 10k linear pot, 15mm shaft |  |  |  |  | https://www.thonk.co.uk/shop/alpha-9mm-pots/
LED1, LED2 | 2 | LED, Red/Green, 3 terminals, common K |  |  | 3 terminals | 604-WP115VEGW
SW1, SW2 | 2 | Switch, 6mm |  |  |  | 612-TL1105SP-250
SW1, SW2 | 2 | Cap for switch |  |  |  | 612-1R-BK
PTH parts, bottom side
JP1 / JTAG | 1 | 2x5 male header, 1.27mm pitch |  |  |  | 649-221111-00010T4LF
JP3 | 1 | 2x5 male header, 2.54mm pitch |  |  |  | 649-67996-410HLF
JP2 / FTDI | 1 | 1x6 male header, 2.54mm pitch |  |  |  | 649-68002-106HLF
PCB Specifications
PCB |  | 106.7 x 69.2