## Tides v4.0
Tides, v4.0
Index | Qty | Description | Specs | Value | Package | Ref. Mouser | References
SMT parts
R2, R3, R4, R7, R9, R10, R22, R24 | 8 | Resistor, 1% |  | 100 | 0603 | 652-CR0603FX-1000ELF
R27 | 1 | Resistor, 1% |  | 270 | 0603 | 652-CR0603FX-2700ELF
R8 | 1 | Resistor, 1% |  | 2.49k | 0603 | 652-CR0603FX-2491ELF
R60 | 1 | Resistor, 1% |  | 2.49k | 0805 | 652-CR0805FX-2491ELF
R12, R50, R52 | 3 | Resistor, 1% |  | 3.3k | 0603 | 652-CR0603-FX3301ELF
R51, R53 | 2 | Resistor, 1% |  | 4.7k | 0603 | 652-CR0603FX-4701ELF
R1, R11, R47, R48, R49, R57, R58 | 7 | Resistor, 1% |  | 10k | 0603 | 652-CR0603-FX-1002GLF
R34 | 1 | Resistor, 1% |  | 20k | 0603 | 652-CR0603FX-2002ELF
R37 | 1 | Resistor, 1% |  | 27k | 0603 | 652-CR0603FX-2702ELF
R20 | 1 | Resistor, 1% |  | 30k | 0603 | 652-CR0603FX-3002ELF
R13, R15, R28, R33, R40 | 5 | Resistor, 1% |  | 33k | 0603 | 652-CR0603FX-3302ELF
R45 | 1 | Resistor, 1% |  | 39k | 0603 | 652-CR0603FX-3902ELF
R14, R16, R26, R29, R30, R31, R32, R36, R38, R39, R41, R42, R44, R54, R55, R56 | 16 | Resistor, 1% |  | 100k | 0603 | 652-CR0603-FX-1003GLF
R23, R35, R43 | 3 | Resistor, 1% |  | 120k | 0603 | 652-CR0603FX-1203ELF
R21, R25 | 2 | Resistor, 1% |  | 220k | 0603 | 652-CR0603FX-2203ELF
R46 | 1 | Resistor, 1% |  | 3.3M | 0603 | 71-CRCW06033M30FKEA
C2, C17 | 2 | Capacitor, ceramic |  | 18p | 0603 | 81-GRM185C1H180JA01J
C19, C21, C22, C23 | 4 | Capacitor, ceramic | >= 16V, <= 2%, C0G | 220p | 0603 | 81-GRM185C1H221GA01D
C27, C31, C34 | 3 | Capacitor, ceramic | >= 50V, <= 2%, C0G | 1n | 0603 | 81-GRM1885C1H102FA1J
C28, C29, C32 | 3 | Capacitor, ceramic | >= 50V, <= 5% | 10n | 0603 | 81-GRM18R71H103JA01D
C4, C5, C6, C7, C12, C14, C16, C18, C20, C24, C25, C30, C33 | 13 | Capacitor, ceramic | >= 16V | 100n | 0603 | 81-GRM188R71E104JA1J
C13, C26 | 2 | Capacitor, ceramic | >= 16V | 470n | 0603 | 81-GRM18F51C474ZA01J
C11, C15 | 2 | Capacitor, ceramic | >= 6.3V | 3.3u | 0603 | 81-GRM188R61A335KE5D
C1, C8, C9 | 3 | Capacitor, electrolytic | >= 25V | 22u | Panasonic C | 667-EEE-FP1E220AR | EEE-FP1E220AR
C3, C10 | 2 | Capacitor, electrolytic | >= 25V | 47u | Panasonic D | 667-EEE-FK1V470P | EEEFK1V470P
D1, D2 | 2 | 1N5819HW diode |  |  | SOD123 | 621-1N5819HW-F | Diodes Inc 1N5819HW-7-F
IC1, IC3 | 2 | LM1117-3.3V LDO Vreg |  | 3.3V | SO223 | 926-LM1117MPX3.3NOPB | National LM1117MPX3.3NOPB
IC2 | 1 | LM4040 Shunt Vref | A, B or C grade | 2.5V | SOT23 | 595-LM4040C25IDBZR | Texas Instruments LM4040C25IDBZ
IC7 | 1 | LM4040 Shunt Vref | A, B or C grade | 10V | SOT23 | 595-LM4040C10IDBZR | Texas Instruments LM4040C10IDBZ
IC4 | 1 | DAC8552 dual 16-bit DAC |  |  | MSOP8 | 595-DAC8552IDGKT | Texas Instruments DAC8552IDGKT
IC5, IC6 | 2 | TL072 dual op-amp |  |  | SOIC8 | 595-TL072CD | TI TL072CD
IC8 | 1 | MCP6002 dual op-amp R2R IO |  |  | SOIC8 | 579-MCP6002-I/SN | MCP6002-I/SN
IC9 | 1 | MCP6004 dual op-amp R2R IO |  |  | SOIC14 | 579-MCP6004-I/SL | MCP6004-I/SL
Q2, Q3, Q4, Q5, Q6 | 5 | NPN transistor MMBT3904 |  |  | SOT23 | 863-MMBT3904LT1G | On Semi MMBT3904LT1G
Q1 | 1 | 8 MHz quartz |  |  | HC49 | 815-ABLS2-8-D4Y-T | Abracon ABLS2-8.000MHZ-D4Y-T
SW1, SW2 | 2 | Switch, 6mm, SMT |  |  | 6mm x 6mm | 667-EVQ-Q2K01W | Panasonic EVQ-Q2K01W
UC1 | 1 | STM32F103CBT6 MCU |  |  | LQFP48 | 511-STM32F103CBT6 | ST STM32F103CBT6
PTH parts, top side |  | MFG Part No:D6R90 F1 LFS
J1, J2, J3, J4, J5, J6, J7, J8, J9, J10, J11, J12, J13 | 13 | Vertical jack connector |  |  |  |  | PJ-301-M-12
LED1, LED2, LED3 | 3 | LED, Red/Green, 3 terminals, common K |  |  | 3 terminals | 604-WP115VEGW | Kingbright WP115VEGW
SW3, SW4 | 2 | Push-button, round cap, black |  |  |  | 611-D6R90LFS | C&K D6R90 F1 LFS
R5, R17, R18, R19 | 4 | 10k linear pot, 15mm shaft |  |  |  |  | https://www.thonk.co.uk/shop/alpha-9mm-pots/
R6 | 1 | 10k linear pot, 15mm shaft, center detent |  |  |  |  | https://www.thonk.co.uk/shop/alpha-9mm-pots/
R59 | 1 | Trimmer resistor, 25 turns, side adjust. |  | 50k |  | 81-PV36X503C01B00 | Murata PV36X503C01B00
PTH parts, bottom side
JP1 | 1 | 2x5 male header, 2.54mm pitch |  |  |  | 649-67996-410HLF
JP2 | 1 | 2x5, 1.27mm pitch male header |  |  |  | 649-221111-00010T4LF
JP3 | 1 | 1x6 male header, 2.54mm pitch |  |  |  | 649-68002-106HLF
PCB specifications
PCB |  | 69.2 x 106.7 ; 2 layers