## Tides 2 v4.0a
Tides 2, v4.0a
Index | Qty | Description | Specs | Value | Package | Ref. Mouser | References
SMT parts
R2, R6, R10, R46 | 4 | Resistor | <=1%, 100mW | 1.5k | 0402 | 667-ERJ-2RKF1501X
R1, R7, R13 | 3 | Resistor | <=1%, 100mW | 2.2k | 0402 | 667-ERJ-2RKF2201X
R3, R61, R62, R63 | 4 | Resistor | <=1%, 100mW | 10k | 0402 | 667-ERJ-2RKF1002X
R4, R5, R8, R9 | 4 | Resistor | <=1%, 100mW | 100 | 0402 | 667-ERJ-2RKF1000X
R14, R28, R37, R38, R39, R40, R42 | 7 | Resistor | <=1%, 100mW | 130k | 0402 | 667-ERJ-2RKF1303X
R15, R16, R17, R29, R30, R35, R36, R54, R55 | 9 | Resistor | <=1%, 100mW | 100k | 0402 | 667-ERJ-2RKF1003X
R18, R19, R27, R31, R32, R33, R34, R41, R52 | 9 | Resistor | <=1%, 100mW | 20k | 0402 | 667-ERJ-2RKF2002X
R20, R21, R25, R43, R51 | 5 | Resistor | <=1%, 100mW | 120k | 0402 | 667-ERJ-2RKF1203X
R26, R44 | 2 | Resistor | <=1%, 100mW | 390k | 0402 | 667-ERJ-2RKF3903X
R45, R47, R48, R49 | 4 | Resistor | <= 1%, >= 200mW | 1.0k | 0603 | 667-ERJ-PA3D1001V | Panasonic ERJ-PA3D1001V
R50 | 1 | Resistor | <=1%, 100mW | 140k | 0402 | 667-ERJ-2RKF1403X
R53 | 1 | Resistor | <=1%, 100mW | 33k | 0402 | 667-ERJ-2RKF3302X
R64, R65, R66, R67 | 4 | Resistor | <=1%, 100mW | 1.0k | 0402 | 667-ERJ-2RKF1001X
C1, C12, C13, C16, C18, C21, C42 | 7 | Capacitor, ceramic | >= 25V, X6S | 1u | 0402 | 81-GRM155C81E105ME1D | Murata GRM155C81E105ME11D
C2, C3, C5, C6, C7, C8, C14, C15, C17, C22, C23, C30, C33, C34, C35, C43, C44, C45, C48, C49, C51, C52, C53, C54, C55 | 25 | Capacitor, ceramic | >= 25V, X5R | 100n | 0402 | 81-GRM155R61E104KA7D | Murata GRM155R61E104KA87D
C4, C11 | 2 | Capacitor, ceramic | >= 25V, C0G, <= 5% | 20p | 0402 | 81-GRM1555C1E200JA1D | Murata GRM1555C1E200JA01D
C9, C10, C29, C50 | 4 | Capacitor, electrolytic | >= 16V | 10u | Panasonic A (3mm) | 647-UWX1C100MCL2 | Nichicon UWX1C100MCL2GB
C19, C20, C25 | 3 | Capacitor, ceramic | >= 25V, X5R | 22u | 1206 | 81-GRM31CR61E226ME5L | Murata GRM31CR61E226ME15L
C24, C26 | 2 | Capacitor, electrolytic | >= 35V | 22u | Panasonic B (4mm) | 647-UCM1V220MCL1GS | Nichicon UCM1V220MCL1GS
C27, C31, C36 | 3 | Capacitor, ceramic | >= 25V, C0G, <= 5% | 100p | 0402 | 81-GRM1555C1H101JA1D | Murata GRM1555C1H101JA01D
C28, C32, C41, C46, C47, C56 | 6 | Capacitor, ceramic | >= 25V, C0G, <= 5% | 1n | 0402 | 81-GRM1555C1H102JA1D | Murata GRM1555C1H102JA01D
C37, C38, C39, C40 | 4 | Capacitor, ceramic | >= 25V, C0G, <= 5% | 47p | 0402 | 81-GRM1555C1E470JA1D | Murata GRM1555C1E470JA01D
L1 | 1 | Inductor |  | 33u | 0805 | 810-MLZ2012M330WT000 | TDK MLZ2012M330WT000
L2, L3, L4 | 3 | EMI Filter Bead | >= 1k ohm, 300mA |  | 0603 | 710-742792664 | Würth Electronics 742792664
D1, D3 | 2 | 1N5819HW diode |  |  | SOD123 | 621-1N5819HW-F | Diodes Inc 1N5819HW-7-F
D2 | 1 | BAT54SLT1G diode |  |  | SOT23 | 863-BAT54SLT1G | ON Semi BAT54SLT1G (replaces BAT54S)
D4, D5, D6, D7, D8, D9, D10, D11 | 8 | Ceradiode |  |  | 0603 | 871-B72500D160H60 | Epcos / TDK B72500D160H60
IC1 | 1 | STM32F373CCT6, Cortex M4 256k flash |  |  | LQFP48 | 511-STM32F373CCT6 | ST STM32F373CCT6
IC2 | 1 | CD4051 8-1 multiplexer |  |  | TSSOP16 | 595-CD4051BPWR
IC4 | 1 | DAC8164ICPW |  |  | TSSOP16 | 595-DAC8164ICPW | Texas Instruments DAC8164ICPW
IC5 | 1 | LD2981ABU33 LDO regulator | 3.3V |  | SOT89-3 | 511-LD2981ABU33 | ST LD2981ABU33TR
IC6, IC7 | 2 | MCP6004 quad op-amp R2R IO |  |  | TSSOP14 | 579-MCP6004-I/ST | Microchip MCP6004-I/ST
IC8, IC9 | 2 | TLV4172 quad op-amp R2R O |  |  | TSSOP14 | 595-TLV4172IPWR | Texas Instruments TLV4172IPWR
IC10 | 1 | LM4040 Shunt Vref | C grade (0.5%, 100ppm) | 10V | SOT23 | 595-LM4040C10IDBZR | Texas Instruments LM4040C10IDBZ
Q1 | 1 | Crystal | <= 20ppm | 8MHz | 6mm x 3.6mm | 815-ABMM2-8-E2T | Abracon ABMM2-8.000MHZ-E2-T
PTH parts, top side
IC3 | 1 | DC-DC converter R-78E3.3-0.5 | 3.3V, 500mA |  |  | 919-R-78E3.3-0.5 | Recom R-78E3.3-0.5
J1, J2, J3, J4, J5, J6, J7, J8, J9, J10, J11, J12 | 12 | Vertical jack connector |  |  |  |  | https://www.thonk.co.uk/shop/thonkiconn/
LED1, LED2, LED3 | 3 | LED, Red/Green, 3 terminals, common K |  |  | 3 terminals | 604-W115WSURKMGKW | Kingbright W115WSURKMGKW
- | 3 | LED holder, 0.3in |  |  |  | 749-ERM1-300 | Bivar ERM 1-300
LED4, LED5, LED6, LED7 | 4 | LED, Red/Green, 2 terminals |  |  | 2 terminals | 604-WP937EGW | Kingbright WP937EGW
- | 4 | LED holder, 10mm |  |  |  |  | Multicomp LED3-10
R11, R12, R22, R23, R24 | 5 | 10k linear pot, 15mm shaft |  |  |  |  | https://www.thonk.co.uk/shop/alpha-9mm-pots/
R56, R57, R58, R59, R60 | 5 | 10k linear pot, 25mm shaft with marker |  |  |  |  | https://www.thonk.co.uk/shop/ttpots/
SW1, SW2, SW3 | 3 | Switch, 6mm |  |  |  | 612-TL1105SP-250 | E-switch TL1105SPF250Q
- | 3 | Cap for switch |  |  |  | 612-1R-BK | E-switch 1RBLK
PTH parts, bottom side
JP5 | 1 | 2x5 male boxed header, 2.54mm pitch |  |  |  | 710-61201021621
PCB |  | 69.2 x 107.0