## Warps v3.0
Warps, v3.0
Index | Qty | Description | Specs | Value | Package | Ref. Mouser | References
SMT parts
R1 | 1 | Resistor, 5%, 250mW |  | 4.7 | 1206 | 667-ERJ-8GEYJ4R7V
R3, R4, R5 | 3 | Resistor, 1% |  | 100 | 0603 | 667-ERJ-3EKF1000V
R21, R22 | 2 | Resistor, 1% |  | 180 | 0603 | 667-ERJ-3EKF1800V
R42, R43 | 2 | Resistor, 1% |  | 1.0k | 0603 | 667-ERJ-3EKF1001V
R24, R25 | 2 | Resistor, 1% |  | 2.2k | 0603 | 667-ERJ-3EKF2201V
R6 | 1 | Resistor, 1% |  | 4.7k | 0603 | 667-ERJ-3EKF4701V
R29, R34, R36, R39 | 4 | Resistor, 1% |  | 6.8k | 0603 | 667-ERJ-3EKF6801V
R2, R14 | 2 | Resistor, 1% |  | 10k | 0603 | 667-ERJ-3EKF1002V
R15, R16 | 2 | Resistor, 1% |  | 33k | 0603 | 667-ERJ-3EKF3302V
R12, R13, R37, R38 | 4 | Resistor, 1% |  | 36k | 0603 | 667-ERJ-3EKF3602V
R28, R30, R31, R33 | 4 | Resistor, 1% |  | 47k | 0603 | 667-ERJ-3EKF4702V
R8, R9, R17, R18 | 4 | Resistor, 1% |  | 100k | 0603 | 667-ERJ-3EKF1003V
R10, R11 | 2 | Resistor, 1% |  | 120k | 0603 | 667-ERJ-3EKF1203V
R19, R20, R32, R35 | 4 | Resistor, 1% |  | 200k | 0603 | 667-ERJ-3EKF2003V
R40, R41 | 2 | DNP
C10, C11, C26, C35, C38, C41 | 6 | Capacitor, ceramic |  | 18p | 0603 | 81-GRM185C1H180JA01J | Murata GRM1885C1H180JA01J
C44, C45 | 2 | Capacitor, ceramic | >= 16V, <= 2% | 220p | 0603 | 81-GRM185C1H221GA01D | Murata GRM185C1H221GA01D
C7, C8, C12, C14 | 4 | Capacitor, ceramic | >= 50V, <= 5% | 4.7n | 0603 | 81-GRM1885C1H472JA1D | Murata GRM1885C1H472JA01D
C5, C6, C9, C13, C16, C17, C18, C20, C21, C24, C25, C28, C30, C31, C33, C34, C40, C42 | 18 | Capacitor, ceramic | >= 16V | 100n | 0603 | 81-GRM188R71E104JA1J | Murata GRM188R71E104JA01J
C15, C27 | 2 | Capacitor, ceramic | >= 10V | 1u | 0603 | 81-GRM18R61A105KA61J | Murata GRM18R61A105KA61J
C19, C22 | 2 | Capacitor, ceramic | >= 10V | 2.2u | 0603 | 810-C2012X5R1A225K-2 | TDK C2012X5R1A225K085AA
C23, C29, C32, C36, C37, C39, C43 | 7 | Capacitor, ceramic | >= 10V | 10u | Panasonic A | 647-UWX1C100MCL2 | Nichicon UWX1C100MCL2GB
C1, C2, C3, C4 | 4 | Capacitor, electrolytic | >= 25V | 47u | Panasonic D | 667-EEE-FK1V470P | EEEFK1V470P
D1, D2 | 2 | 1N5819HW diode |  |  | SOD123 | 621-1N5819HW-F | Diodes Inc 1N5819HW-7-F
D3 | 1 | BAT54SLT1G diode |  |  | SOT23 | 863-BAT54SLT1G | ON Semi BAT54SLT1G (replaces BAT54S)
IC1 | 1 | LM1117-3.3V LDO Vreg |  | 3.3V | TO252 | 926-LM1117DT-3.3NOPB | National LM1117DT-3.3/NOPB
IC2 | 1 | LM4040 Shunt Vref | A, B or C grade | 10V | SOT23 | 595-LM4040C10IDBZR | Texas Instruments LM4040C10IDBZ
IC3 | 1 | MCP6004 quad op-amp R2R IO |  |  | SOIC14 | 579-MCP6004-I/SL | MCP6004-I/SL
IC4 | 1 | STM32F405RGT6 |  |  | TQFP64 | 511-STM32F405RGT6 | ST STM32F405RGT6
IC5 | 1 | WM8731 audio codec |  |  | SSOP28 | 238-WM8731SEDS/V | Wolfson micro WM8731SEDS/V
IC6 | 1 | TL072 dual op-amp |  |  | SOIC8 | 595-TL072CD
Q1 | 1 | 8 MHz quartz | Capa 18pF |  | HC49 | 815-ABLS2-8-D4Y-T | Abracon ABLS2-8.000MHZ-D4Y-T
Q2 | 1 | 12.288 MHz quartz | Capa 18pF |  | HC49 | 815-ABLS2-12.2-D4Y-T | Abracon ABLS2-12.288MHZ-D4Y-T
L1, L2, L3 | 3 | EMI Filter Bead | >= 1k ohm, 300mA |  | 0603 | 710-742792664 | Wurth Electronics 742792664
SW1, SW2 | 2 | Switch, 6mm, SMT |  |  | 6mm x 6mm | 667-EVQ-Q2K01W | Panasonic EVQ-Q2K01W
PTH parts, top side
J1, J2, J3, J4, J5, J6, J7, J8 | 8 | Vertical jack connector |  |  |  |  | PJ-301-M-12
R26, R27 | 2 | 10k linear pot, 25mm shaft with marker |  |  |  |  | https://www.thonk.co.uk/shop/ttpots/
R7, R23 | 2 | 10k linear pot, 15mm shaft |  |  |  |  | https://www.thonk.co.uk/shop/alpha-9mm-pots/
LED1 | 1 | LED 5mm RGB |  |  |  | 604-WP154A4SUREQBFZG | Kingbright WP154A4SUREQBFZG
LED2 | 1 | LED, Red/Green, 3 terminals, common K |  |  | 3 terminals | 604-WP115VEGW | Kingbright WP115VEGW
SW3 | 1 | Switch, 6mm |  |  |  | 612-TL1105SP-250 | E-switch TL1105SPF250Q
SW3 | 1 | Cap for switch |  |  |  | 612-1R-BK | E-switch 1RBLK
PTH parts, bottom side
JP1 | 1 | 2x5 male header, 1.27mm pitch |  |  |  | 649-221111-00010T4LF
JP3 | 1 | 2x5 male header, 2.54mm pitch |  |  |  | 649-67996-410HLF
JP2 | 1 | 1x6 male header, 2.54mm pitch |  |  |  | 649-68002-106HLF
PCB Specifications
PCB |  | 48.9 x 106.7 ; 2 layers