## Yarns v0.3
Yarns v0.3
Index | Qty | Description | Specs | Value | Package | Ref. Mouser | References
SMT parts
R39, R40 | 2 | Resistor, 1% |  | 51 | 0603 | 652-CR0603FX-51R0ELF
R2, R3, R4, R5, R6, R7, R8, R10, R11, R12, R13, R14, R15, R16, R33, R36, R41, R42 | 18 | Resistor, 1% |  | 100 | 0603 | 652-CR0603FX-1000ELF
R1, R9, R24, R25, R30, R31, R32, R34, R38, R43 | 10 | Resistor, 1% |  | 1.0k | 0603 | 652-CR0603FX-1001ELF
R17 | 1 | Resistor, 1% |  | 10k | 0603 | 652-CR0603-FX-1002GLF
R18, R19, R20, R21, R22, R23 | 6 | Resistor, 1% |  | 47k | 0603 | 652-CR0603FX-4702ELF
R26, R27, R28, R29 | 4 | Resistor, 1% |  | 240k | 0603 | 652-CR0603FX-2403ELF
C7, C10 | 2 | Capacitor, ceramic |  | 18p | 0603 | 81-GRM185C1H180JA01J
C14, C16, C21, C22 | 4 | Capacitor, ceramic | >= 50V, <= 2%, C0G | 18p | 0603 | 81-GRM1885C1H180FA01J
C2, C5, C6, C8, C9, C11, C13, C18, C19, C20, C23, C27 | 12 | Capacitor, ceramic | >= 16V | 100n | 0603 | 81-GRM188R71E104JA1J
C17 | 1 | Capacitor, ceramic | >= 16V | 220n | 603 | 81-GRM188R71C224KA1J
C25, C26 | 2 | Capacitor, ceramic | >= 25V | 1u | 0603 | 81-GRM188R61E105KA2J
C15 | 1 | Capacitor, ceramic | >= 10V | 3.3u | 0603 | 81-GRM188R61A335KE5D
D1, D2 | 2 | 1N5819HW diode |  |  | SOD123 | 621-1N5819HW-F | Diodes Inc 1N5819HW-7-F
IC1 | 1 | LM1117-3.3V LDO Vreg |  | 3.3V | SO223 | 926-LM1117MPX3.3NOPB | National LM1117MPX3.3NOPB
IC2, IC3 | 2 | 74hc595 SIPO shift register |  |  | SOIC16 | 595-CD74HC595M | Texas Instruments CD74HC595M
IC4 | 1 | DAC8564 quad 16-bit DAC |  |  | TSSOP16 | 595-DAC8564IDPW | TI DAC8564IDPW
IC5 | 1 | REF02 5V reference |  | 5V | SOIC8 | 595-REF02AU | TI REF02AU
IC6 | 1 | OPA4171 quad op-amp, low offset |  |  | SOIC14 | 595-OPA4171AIDR | TI OPA4171AIDR
IC7, IC8, IC10, IC11 | 4 | 74AHCT1G125 buffer, single gate AHCT family |  |  | SOT23-5 | 595-SNAHCT1G125DBVR | TI SN74AHCT1G125DBVR
IC9 | 1 | MCP1703 LDO Vref |  | 3.3V | SOT23 | 579-MCP1703T-5002ECB | Microchip MCP1703T-5002E/CB
Q1, Q2 | 2 | NPN transistor MMBT3904 |  |  | SOT23 | 863-MMBT3904LT1G | On Semi MMBT3904LT1G
UC1 | 1 | STM32F103CBT6 MCU |  |  | LQFP48 | 511-STM32F103CBT6 | ST STM32F103CBT6
PTH parts, top side |  | MFG Part No:D6R90 F1 LFS
JP2 | 1 | 2x5 male header, 2.54mm pitch |  |  |  | 649-67996-410HLF
JP4 | 1 | 2x5, 1.27mm pitch male header |  |  |  | 649-221111-00010T4LF
SMT parts, bottom side
R35 | 1 | Resistor, 1% |  | 220 | 0603 | 652-CR0603FX-2200ELF
R37 | 1 | Resistor, 1% |  | 10k | 0603 | 652-CR0603-FX-1002GLF
C24 | 1 | Capacitor, ceramic | >= 16V | 100n | 0603 | 81-GRM188R71E104JA1J
C3, C12 | 2 | Capacitor, electrolytic | >= 25V | 4.7u | Panasonic A |  | Nichicon UWX1E4R7MCL2
C1, C4 | 2 | Capacitor, electrolytic | >= 25V | 22u | Panasonic C | 667-EEE-FP1E220AR | EEE-FP1E220AR
D3 | 1 | 1N4148 diode |  |  | SOD323 | 512-1N4148WS
Q3 | 1 | 8 MHz quartz |  |  | HC49 | 815-ABLS2-8-D4Y-T | Abracon ABLS2-8.000MHZ-D4Y-T
OK1 | 1 | 6N137 Optocoupler |  |  | SMD-8 | 512-6N137SDM | Fairchild 6N137SDM or Everlight 6N137S(TB)
PTH parts, bottom side
DISP1 | 1 | 14 segments 2 characters LED module | Green, comm. cathode |  |  | 604-PDC54-11GWA | 1003349
SW1 | 1 | Encoder, 24 steps w/ clicks, w/ switch
SW2 | 1 | Push-button, round cap, white |  |  |  | 611-D6R00F1LFS | C&K D6R00 F1 LFS
SW3, SW4 | 2 | Push-button, round cap, black |  |  |  | 611-D6R90LFS | C&K D6R90 F1 LFS
J1, J2, J3, J4, J5, J6, J7, J8 | 8 | Vertical jack connector |  |  |  |  | PJ-301-B
LED1, LED2, LED3, LED4 | 4 | LED 3mm, green, flat top |  |  |  | 604-WP424GDT
X1, X2 | 2 | DIN Connector, vertical |  |  |  | 737-DJN-005-B | Adam Tech DJN-005-B ; CUI-SD-50BV (Digikey PN CP-3150-ND)
PCB specifications
PCB |  | 59.1 x 106.7 ; 2 layers